## Upverter
Library Ref | Library Path | Footprint Ref | Footprint Path | Datasheet Path | Automotive | Capacitance | ComponentLink1Description | ComponentLink1URL | ComponentLink2Description | ComponentLink2URL | Continuous Drain Current | Datasheet Path | Description | Digikey Description | Digikey Part Number | Drain To Source Breakdown Voltage | Drain To Source Resistance | Drain To Source Voltage | Footprint Path | Footprint Ref | Gate Charge At Vgs | Gate To Source Voltage | Height | Inductance | Input Capacitace At Vds | Ipc Land Pattern Name | Lead Free | Library Path | Library Ref | Manufacturer | Max Forward Diode Voltage | Max Junction Temp | Mouser Description | Mouser Part Number | Number Of Channels | Number Of P Channels | Package | Part Number | Power Dissipation | Price | Pulse Drain Current | Resistance | Reverse Recovery Charge | Reverse Recovery Time | RoHS | Rthja Max | Standoff Height | Supplier 1 | Supplier 2 | Supplier Part Number 1 | Supplier Part Number 2 | Temperature | Temperature Range High | Temperature Range Low | Threshold Vgs Max | Threshold Vgs Min | Transconductance | Turn Off Delay Time | Turn On Delay Time | Value | Verification Version | Voltage | helpURL
IRF9540PBF | parts/Trans_Vishay_IRF9540PBF_eec.SchLib | Vishay_X15-0364_MFG | parts/Trans_Vishay_IRF9540PBF_eec_MFG.PcbLib | datasheets/Trans_Vishay_IRF9540PBF_eec.pdf | No | SKIP | Upverter | https://upverter.com/upn/revision/67f524790b30ea55/ | Datasheet | http://www.vishay.com/docs/91078/91078.pdf | -19A | datasheets/Trans_Vishay_IRF9540PBF_eec.pdf | TRANS MOSFET P-CH 100V 19A TO-220AB | TRANS MOSFET P-CH 100V 19A TO-220AB | IRF9540PBF-ND | -100V | 0.2Ω | -100V | parts/Trans_Vishay_IRF9540PBF_eec_MFG.PcbLib | Vishay_X15-0364_MFG | 61nC @ -10V | 20V | 19.89mm | SKIP | 1400pF @ -25V | TO-220 | Yes | parts/Trans_Vishay_IRF9540PBF_eec.SchLib | IRF9540PBF | Vishay | -5V | +175°C | MOSFET -100V Single P-Channel HEXFET | 844-IRF9540PBF | 1 | 1 | X15-0364 | IRF9540PBF | 150W | 1.11181253869 | -72A | SKIP | 350nC | 130ns | TRUE | 62°C/W | 3.33mm | Digi-Key | Mouser | IRF9540PBF-ND | 844-IRF9540PBF | -55°C to +175°C | +175°C | -55°C | -4V | -2V | 6.2S | 34ns | 16ns | SKIP | 0.0.0.1 | SKIP | https://upverter.com/upn/revision/67f524790b30ea55/